## Sheet1
ENTER VALUES IN UNSHADED AREAS; SHADED AREAS ARE RESULTS
FUEL PRESSURE CALCULATOR
Enter Est. HP | Enter Est. BSFC | #/hr req'd | Enter Max %DC | Max fuel #/hr at %DC | Enter # of Injectors | Fuel req'd per inj. | Enter inj flow@rated psi | Enter Rated inj. Psi | Req'd fuel pres
330 | 0.45 | 148.5 | 85 | 174.7059 | 2 | 87.3529 | 86.67 | 14.7 | 14.9326
INJ SIZE CALCULATOR (GIVEN EST. HP)
Enter Est. HP | Enter Est. BSFC | #/hr req'd | Enter Max %DC | Max fuel #/hr at %DC | Enter # of Injectors | Fuel req'd per inj. | Enter Target FP | Enter inj rating psi | Rq'd inj flow lbs/hr | Rq'd inj flow cc/min
330 | 0.45 | 148.5 | 85 | 174.7059 | 2 | 87.3529 | 17 | 14.7 | 81.2291 | 852.9057
INJ SIZE, BPW, AND HP CALCULATOR (GIVEN FUEL PRES)
Enter inj flow@rated psi | Enter Rated inj. Psi | Flow in gms/sec | Enter # of Injectors |  | Enter Max %DC |  | Enter Estimated BSFC | Enter Target FP | Enter Eng Size in Cubic Inches | Enter Number of Cylinders | Req'd Inj Flow at Target FP | Max HP | BPW | BPC
76.13 | 13 | 10.4796 | 2 |  | 85 |  | 0.45 | 16.5 | 350 | 8 | 85.77 | 324.02 | 99.9845 | 109.252
cc/min to lb/hr |  |  |  |  | FLOW RATE CALCULATOR
Enter flow in cc/min | Flow in lbs/hr |  |  |  | Enter Old Flow Rate |  | Enter Old Rated | Enter new Rate | New Flow Rate
799.34 | 76.1276 |  |  |  | 910 |  | 14.7 | 13 | 855.7648
lb/hr to cc/min
Enter flow in lb/hr | Flow in cc/min
75.26 | 790.23